## Common
Center Frequency | FREQ:CENT 3600 MHz
Span | FREQ:SPAN 100MHz
Start/Stop | FREQ:STAR 20MHz
FREQ:STOP 2000 MHz
Reference Level | DISP:TRAC:Y:RLEV -60dBm
Offset | DISP:TRAC:Y:RLEV:OFFS 25dB
Attenuation | INP:ATT 30dB
INP:ATT:AUTO ON
Printing Screenshots | HCOP:DEST 'SYST:COMM:MMEM' | This command selects the destination of a print job.
| HCOP:DEV:LANG1 BMP | This command selects the file format for a print job. | JPG ¦ JPEG ¦ BMP
| HCOP:CMAP:DEF4 | This command defines the color scheme for print jobs. | DEF1 Screen Colors(Print) DEF2 Optimized Colors DEF3 User Defined Colors DEF4 Screen Colors (Screenshot)
MMEM:NAME 'C:\\result\\N78\\01'
HCOP:IMM1
Display | DISP:FORM SPL | This command determines which tab is displayed. | SPLit Displays the MultiView tab with an overview of all active channels. SINGle Displays the measurement channel that was previously focused.
| DISP:WIND2:SIZE LARG | This command maximizes the size of the selected result display window temporarily. | LARGe ¦ SMALl
| INST '5G1' | This command activates a new channel with the defined channel type, or selects an existing channel with the specified name. | INSTrument[:SELect] <ChannelType> ¦ <ChannelName>
| INST:CRE SAN, 'Spectrum 2' | This command adds an additional measurement channel. You can configure up to 10 measurement channels at the same time. | INST:CRE <ChannelType>, <ChannelName> | <ChannelType> : SANALYZER, LTE, NR5G
| INST:REN 'IQAnalyzer2','IQAnalyzer3' | This command renames a channel. | INST:REN <ChannelName1>, <ChannelName2>
Recall | MMEM:SEL:ALL
MMEM:LOAD:STAT 1,'C:\\result\\11'
Trigger | TRIG:SOUR IMM | Free Run
TRIG:SOUR EXT
Preset | *RST or SYST:PRES
Trace | DISP:TRAC3:MODE WRIT | This command selects the trace mode. | DISP:TRAC<t>:MODE <Mode> | <Mode> : WRIT, AVER, MAXH, MINH, VIEW, BLAN
| DET RMS | Defines the trace detector to be used for trace analysis. | DET<t> <Detector> | <Detector> : APE, RMS
RBW | BAND 1 MHz
VBW | BAND:VID 10 kHz
Sweep | SWE:TYPE FFT | This command selects the sweep type. | SWE:TYPE <Type> | <Type> : AUTO, FFT, SWE
| SWE:OPT DYN |  | SWE:OPT <Mode> | <Mode> : DYN, SPE, AUTO
| SWE:POIN 251 | This command defines the number of sweep points to analyze after a sweep. | SWE:POIN <SweepPoints>

## Testing
ACP | CALC:MARK:FUNC:POW:RES? ACP
CCDF | CALC:STAT:RES1? ALL | Reads out the three measurement results of trace 2.
| CALC:STAT:CCDF:X1? P10 | This command queries the results of the CCDF. | P0_01 Level value for 0.01 % probability P0_1 Level value for 0.1 % probability P1 Level value for 1 % probability P10 Level value for 10 % probability
EVM | FETC:CC1:FRAM1:SUMM:EVM(:MAX¦MIN)? | EVM All
| FETC:CC1:FRAM1:SUMM:EVM:PCH(:MAX¦MIN)? | EVM Phys Channel
| FETC:CC1:FRAM1:SUMM:EVM:PSIG(:MAX¦MIN)? | EVM Phys Signal
| FETC:CC1:FRAM1:SUMM:FERR(:MAX¦MIN)? | Frequency Error
| FETC:CC1:FRAM1:SUMM:SERR(:MAX¦MIN)? | Sampling Error
| FETC:CC1:FRAM1:SUMM:IQOF(:MAX¦MIN)? | I/Q Offset
| FETC:CC1:FRAM1:SUMM:OSTP? | OSTP
| FETC:CC1:FRAM1:SUMM:POW(:MAX¦MIN)? | Power
| FETC:SUMM:CRES? | Creset Factor
LTE & 5GNR | CONF:MEAS EVM | This command selects the measurement type. | CONF:MEAS <Measurement> | <Measurement> : ACLR, ESP, EVM