## RAW_DATA
* | Basic Configuration | [7 empty] | Madura |  |  | ACP | [11 empty] | OBW |  | CCDF | EVM | [5 empty] | SEM | [71 empty] | SE
RFCard_SN | Temperature(℃) | Test_Mode | Bandwidth(MHz) | pipe | Branch | Frequency(MHz) | Power_Set(dBm) | CFR_Set | Madura_Atten(dB) | Loop_Gain(dB) | PA_Temperature(℃) | CHP1(dBm) | CHP2(dBm) | Sub Block A Total(dBm) | Sub Block B Total(dBm) | Alt_L(dBc) | Adj_L(dBc) | Adj_U(dBc) | Alt_U(dBc) | Gap1_L(dBc) | Gap1_U(dBc) | Gap2_L(dBc) | Gap2_U(dBc) | OBW1(MHz) | OBW2(MHz) | CCDF(dB) | EVM1(%) | EVM2(%) | Freq_Error1(Hz) | Freq_Error2(Hz) | OSTP1(dBm) | OSTP2(dBm) | Range No.1 | Start Freq Rel(MHz) | Stop Freq Rel(MHz) | RBW(MHz) | Frequency at Delta to Limit(MHz) | Power Abs(dBm) | Power Rel(dB) | Delta to Limit(dB) | Range No.2 | Start Freq Rel(MHz) | Stop Freq Rel(MHz) | RBW(MHz) | Frequency at Delta to Limit(MHz) | Power Abs(dBm) | Power Rel(dB) | Delta to Limit(dB) | Range No.3 | Start Freq Rel(MHz) | Stop Freq Rel(MHz) | RBW(MHz) | Frequency at Delta to Limit(MHz) | Power Abs(dBm) | Power Rel(dB) | Delta to Limit(dB) | Range No.4 | Start Freq Rel(MHz) | Stop Freq Rel(MHz) | RBW(MHz) | Frequency at Delta to Limit(MHz) | Power Abs(dBm) | Power Rel(dB) | Delta to Limit(dB) | Range No.5 | Start Freq Rel(MHz) | Stop Freq Rel(MHz) | RBW(MHz) | Frequency at Delta to Limit(MHz) | Power Abs(dBm) | Power Rel(dB) | Delta to Limit(dB) | Range No.6 | Start Freq Rel(MHz) | Stop Freq Rel(MHz) | RBW(MHz) | Frequency at Delta to Limit(MHz) | Power Abs(dBm) | Power Rel(dB) | Delta to Limit(dB) | Range No.7 | Start Freq Rel(MHz) | Stop Freq Rel(MHz) | RBW(MHz) | Frequency at Delta to Limit(MHz) | Power Abs(dBm) | Power Rel(dB) | Delta to Limit(dB) | Range No.8 | Start Freq Rel(MHz) | Stop Freq Rel(MHz) | RBW(MHz) | Frequency at Delta to Limit(MHz) | Power Abs(dBm) | Power Rel(dB) | Delta to Limit(dB) | Range No.1 | Start Freq Rel(MHz) | Stop Freq Rel(MHz) | RBW(MHz) | Frequency at Delta to Limit(MHz) | Power Abs(dBm) | Power Rel(dB) | Delta to Limit(dB) | Range No.1 | Range Low(MHz) | Range Up(MHz) | RBW(MHz) | Frequency(MHz) | Power Abs(dBm) | Delta Limit(dB) | Range No.2 | Range Low(MHz) | Range Up(MHz) | RBW(MHz) | Frequency(MHz) | Power Abs(dBm) | Delta Limit(dB) | Range No.3 | Range Low(MHz) | Range Up(MHz) | RBW(MHz) | Frequency(MHz) | Power Abs(dBm) | Delta Limit(dB) | Range No.4 | Range Low(MHz) | Range Up(MHz) | RBW(MHz) | Frequency(MHz) | Power Abs(dBm) | Delta Limit(dB) | Range No.5 | Range Low(MHz) | Range Up(MHz) | RBW(MHz) | Frequency(MHz) | Power Abs(dBm) | Delta Limit(dB)
|  | TM3_1A | 100+100 | 0 | 0 | 3550 | 24 |  | 11.25 | -0.837 | 22 | 20.16 | 20.29 | 20.16 | 20.29 | -51.97 | -50.22 | -54.41 | -53.98 |  |  |  |  | 97.12 | 97.44 | 8.64 | 2.83 | 2.81 | -3.25 | 0.0362 | 19.97 | 19.97 | 1 | 3435 | 3444.95 | 0.1 | 3442.67 | -53.02 | -73.08 | -16.02 | 2 | 3444.95 | 3449.95 | 0.1 | 3445.22 | -54.03 | -74.08 | -17.46 | 3 | 3650.05 | 3655.05 | 0.1 | 3654.93 | -54.07 | -74.32 | -17.18 | 4 | 3655.05 | 3664.97 | 0.1 | 3657.32 | -53.4 | -73.65 | -16.4 | [40 empty] | 1 | 0.009 | 0.15 | 0.001 | 0.127 | -70.16 | -34.16 | 2 | 0.15 | 30 | 0.01 | 21.31 | -64.73 | -28.73 | 3 | 30 | 1000 | 0.1 | 953.12 | -53.16 | -17.16 | 4 | 1000 | 3440 | 1 | 3437.18 | -39.92 | -9.92 | 5 | 3710 | 12750 | 1 | 6389.35 | -40.48 | -10.48
|  | TM3_1A | 100+100 | 0 | 0 | 3575 | 24 |  | 10.65 | -0.591 | 22 | 20.53 | 20.4 | 20.53 | 20.4 | -49.89 | -51.35 | -54.75 | -54.04 |  |  |  |  | 96.94 | 97.33 | 8.52 | 2.75 | 2.73 | -3.15 | 0.0748 | 20.25 | 20.25 | 1 | 3460 | 3469.95 | 0.1 | 3464.2 | -51.68 | -72.08 | -14.68 | 2 | 3469.95 | 3474.95 | 0.1 | 3470.3 | -53.58 | -73.98 | -17.12 | 3 | 3675.05 | 3680.05 | 0.1 | 3680.01 | -53.76 | -74.13 | -16.76 | 4 | 3680.05 | 3689.97 | 0.1 | 3681.78 | -53.75 | -74.13 | -16.75 | [40 empty] | 1 | 0.009 | 0.15 | 0.001 | 0.029 | -73.24 | -37.24 | 2 | 0.15 | 30 | 0.01 | 3.05 | -63.91 | -27.91 | 3 | 30 | 1000 | 0.1 | 829.24 | -52.85 | -16.85 | 4 | 1000 | 3440 | 1 | 2386.52 | -41.6 | -11.6 | 5 | 3710 | 12750 | 1 | 6891.03 | -39.93 | -9.93
|  | TM3_1A | 100+100 | 0 | 0 | 3600 | 24 |  | 10.2 | -0.6 | 22 | 20.68 | 20.3 | 20.68 | 20.3 | -48.82 | -52.38 | -55 | -54.07 |  |  |  |  | 96.97 | 97.35 | 8.74 | 2.62 | 2.75 | -4.7 | -1.46 | 20.47 | 20.47 | 1 | 3485 | 3494.95 | 0.1 | 3492.52 | -51.5 | -72.04 | -14.5 | 2 | 3494.95 | 3499.95 | 0.1 | 3495.14 | -53.23 | -73.77 | -16.55 | 3 | 3700.05 | 3705.05 | 0.1 | 3705.01 | -54.31 | -74.62 | -17.31 | 4 | 3705.05 | 3714.97 | 0.1 | 3706.93 | -53.55 | -73.87 | -16.55 | [40 empty] | 1 | 0.009 | 0.15 | 0.001 | 0.0702 | -73.74 | -37.74 | 2 | 0.15 | 30 | 0.01 | 1.27 | -64.82 | -28.82 | 3 | 30 | 1000 | 0.1 | 547.28 | -53.54 | -17.54 | 4 | 1000 | 3440 | 1 | 2263.92 | -42.57 | -12.57 | 5 | 3710 | 12750 | 1 | 6917.02 | -40.12 | -10.12
|  | TM3_1A | 100+100 | 0 | 1 | 3550 | 24 |  | 11.25 | -1.17 | 22 | 21.28 | 19.75 | 21.28 | 19.75 | -34.86 | -30.9 | -55.06 | -54.91 |  |  |  |  | 99 | 99 | 10.02 | 7.37 | 7.54 | -5.68 | -2.02 | 21.06 | 21.06 | 1 | 3435 | 3444.95 | 0.1 | 3442.44 | -31.93 | -53.1 | 5.07 | 1 | 2 | 3444.95 | 3449.95 | 0.1 | 3446.45 | -31.38 | -52.55 | 3.47 | 1 | 3 | 3650.05 | 3655.05 | 0.1 | 3654.78 | -34.07 | -53.81 | 2.6 | 1 | 4 | 3655.05 | 3664.97 | 0.1 | 3664.55 | -32.77 | -52.5 | 4.23 | 1 | [36 empty] | 1 | 0.009 | 0.15 | 0.001 | 0.138 | -69.28 | -33.28 | 2 | 0.15 | 30 | 0.01 | 17.5 | -65.44 | -29.44 | 3 | 30 | 1000 | 0.1 | 557.98 | -51.6 | -15.6 | 4 | 1000 | 3440 | 1 | 3439.01 | -22.14 | 7.86 | 5 | 3710 | 12750 | 1 | 7046.96 | -39.8 | -9.8