## Common
Freq | Center Frequency | FREQ:CENT 1000 MHz
| Start Freq | FREQ:STAR 2000 MHz
| Stop Freq | FREQ:STOP 3000 MHz
BW | Res BW | BAND 100 KHZ
| Video BW | BAND:VID 300 KHZ
| Single | INIT:CONT OFF
| Continuous | INIT:CONT ON
Marker | MarKer | CALC:MARK1:MODE POS | Turn on marker1
CALC:MARK1:X 6 GHZ
CALC:MARK1:Y?
| Peak Search | CALC:MARK1:MAX
Atten | Mech Atten | POW:ATT 12
| Adjust Atten for Min Clipping | POW:RANG:OPT IMM
Recal and Save | Recall from Register | *RCL 1
| Recall State from files | MMEM:LOAD:STAT 'D:\\configuration\\se78.state'
| Screen Image | :MMEM:STOR:SCR 'D:\\N78\\01.png'

## 5GNR Mode
5GNR Mode | :INST NR5G
ACP | :INST:CONF:NR5G:ACP
CONF:ACP
| :FETC:ACP? | 返回list
ACP Carrier Reference Frequency | CCAR:REF 3575 MHz | 中心频点
SEM | :INST:CONF:NR5G:SEM
CONF:SEM
| SEM:OFFS:LIST:FREQ:STAR? | 返回list (Hz)
| SEM:OFFS:LIST:FREQ:STOP? | 返回list (Hz)
| SEM:OFFS:LIST:BAND? | RBW 返回list (Hz)
| SEM:OFFS:LIST:BAND:IMUL? | Meas BW 返回list
:FETC:SEM?
Power Stat CCDF | :INST:CONF:NR5G:PST
CONF:PST
PST:BAND 30 MHz
Spurious Emissions | :INST:CONF:NR5G:SPUR
| DISP:SPUR:VIEW RES | 两种View
DISP:SPUR:VIEW ALL
| SPUR:FREQ:STAR? | 返回list (Hz)
| SPUR:FREQ:STOP? | 返回list (Hz)
| SPUR:BAND? | RBW 返回list (Hz)
| CALC:SPUR:LIM:ABS:DATA? | Abs Start Limit
| CALC:SPUR:LIM:ABS:DATA:STOP? | Abs Stop Limit
:FETC:SPUR?
Restart | INIT:REST
Trigger Source Free run | TRIG:PST:SOUR IMM | TRIG:<meas>:SOUR IMM
External Gain MS | CORR:MS:GAIN -20
External Gain BTS | CORR:BTS:GAIN -20
Auto Align | :CAL:AUTO OFF